## ultrasonic_tank_monitor
Comment | Description | Designator | Footprint | LibRef | Quantity
TP4056 |  |  | SOP-8_L4.9-W3.9-P1.27-LS6.0-TL-EP | TP4056 | 1
BH-18650-B1BA002 | 18650 SMD battery holder | BT1 | BATTERY-SMD_18650-1S-L77.1-W20.7-1 | 18650 SMD battery holder | 1 | LCSC Part Number | Manufacture Part Number | Manufacturer | Package | Customer # | Description | RoHS | Order Qty. | Min\Mult Order Qty. | Unit Price | Order Price | Product Link
10 µF | CAP CER 10UF 10V X5R 0603 | C1, C9, C10 | CAP 0603_1608 | GRM188R61A106ME69D | 3 | C19702 | CL10A106KP8NNNC | Samsung Electro-Mechanics | 603 | C1,C9,C10 | 10V 10uF X5R Â±10% 0603 Multilayer Ceramic Capacitors MLCC - SMD/SMT ROHS | yes | 100 | 100 | 0.0089 | 0.89 | https://assets.lcsc.com/images/lcsc/96x96/20180914_Samsung-Electro-Mechanics-CL10A106KP8NNNC_C19702_front_10.jpg
0.1 µF | CAP CER 0.1UF 10V X7R 0603 | C2, C5 | CAP 0603_1608 | VJ0603Y104MXQCW1BC | 2 | C2687355 | FN18X104K500GBG | PSA(Prosperity Dielectrics) | 603 | C2,C5 | 50V 100nF 0603 Multilayer Ceramic Capacitors MLCC - SMD/SMT ROHS | yes | 100 | 100 | 0.0024 | 0.24 | https://assets.lcsc.com/images/lcsc/96x96/20230130_PSA-Prosperity-Dielectrics-FN18X104K500GBG_C2687355_front.jpg
1 µF | CAP CER 1UF 10V X7R 0603 | C3, C4, C8, C11, C12 | CAP 0603_1608 | LMK107B7105KAHT | 5 | C1592 | CL10A105KO8NNNC | Samsung Electro-Mechanics | 603 | C3,C4,C8,C11,C12 | 16V 1uF X5R Â±10% 0603 Multilayer Ceramic Capacitors MLCC - SMD/SMT ROHS | yes | 100 | 100 | 0.0051 | 0.51 | https://assets.lcsc.com/images/lcsc/96x96/20221227_Samsung-Electro-Mechanics-CL10A105KO8NNNC_C1592_front.jpg
4.7 µF | CAP CER 4.7UF 16V X7R 0603 | C6, C7 | CAP 0603_1608 | GRM188Z71C475KE21J | 2 | C7432770 | HGC0603R5226M100NTHJ | Chinocera | 603 | C6 | 10V 22uF X5R Â±20% 0603 Multilayer Ceramic Capacitors MLCC - SMD/SMT ROHS | yes | 50 | 50 | 0.0215 | 1.08 | https://assets.lcsc.com/images/lcsc/96x96/20230722_Chinocera-HGC0603R5226M100NTHJ_C7432770_front.jpg
VESD16C1-02V-G3-08 | ESD PROTECTION DIODE SOD-523 | D1, D2, D3 | SOD523F | VESD16C1-02V-G3-08 | 3 | C140782 | GRM188R60J476ME15D | Murata Electronics | 603 | C6 | 6.3V 47uF X5R Â±20% 0603 Multilayer Ceramic Capacitors MLCC - SMD/SMT ROHS | yes | 5 | 5 | 0.1036 | 0.52 | https://assets.lcsc.com/images/lcsc/96x96/20181019_Murata-Electronics-GRM188R60J476ME15D_C140782_front.jpg
Blue | LED BLUE 0805 SMD | D4 | LED 0805_2012 BLUE | 5973605607F | 1 | C1705 | CL10A475KP8NNNC | Samsung Electro-Mechanics | 603 | C6,C7 | 10V 4.7uF X5R Â±10% 0603 Multilayer Ceramic Capacitors MLCC - SMD/SMT ROHS | yes | 100 | 100 | 0.0084 | 0.84 | https://assets.lcsc.com/images/lcsc/96x96/20221227_Samsung-Electro-Mechanics-CL10A475KP8NNNC_C1705_front.jpg
Red | LED RED 0805 SMD | D5, D7 | LED 0805_2012 RED | 5990110007F | 2 | C2836396 | SS34-MS | MSKSEMI | SMA(DO-214AC) | D1,D2,D3 | 40V 3A 550mV@3A SMA(DO-214AC) Schottky Barrier Diodes (SBD) ROHS | yes | 20 | 20 | 0.0345 | 0.69 | https://assets.lcsc.com/images/lcsc/96x96/20230120_MSKSEMI-SS34-MS_C2836396_front.jpg
SS34-HF | DIODE SCHOTTKY 40V 3A DO214AC | D6, D9, D10 | DO214AC SMA | SS34-HF | 3 | C502545 | ESD5Z3V3 | MDDï¼ˆMicrodiode Electronicsï¼‰ | SOD-523 | D1,D2,D3 | 14V 5V 3.3V SOD-523 TVS ROHS | yes | 50 | 50 | 0.0256 | 1.28 | https://assets.lcsc.com/images/lcsc/96x96/20230119_MDD-Microdiode-Electronics--ESD5Z3V3_C502545_front.jpg
Green | LED GREEN 0805 SMD | D8 | LED 0805_2012 GREEN | 5990181007F | 1 | C965817 | XL-2012UBC | XINGLIGHT | 805 | D4 | Colorless transparence -30â„ƒ~+85â„ƒ Positive post 460nm~469nm blue 120Â° 80mW 0805 Light Emitting Diodes (LED) ROHS | yes | 100 | 100 | 0.0103 | 1.03 | https://assets.lcsc.com/images/lcsc/96x96/20230131_XINGLIGHT-XL-2012UBC_C965817_front.jpg
Ultrasonic |  | J1 | HDR-TH_4P-P2.54-V-M | HDR-TH_4P-P2.54 | 1 | C965812 | XL-2012SURC | XINGLIGHT | 805 | D5,D7 | Colorless transparence -30â„ƒ~+85â„ƒ Positive post 617nm~621nm Red 120Â° 55mW 0805 Light Emitting Diodes (LED) ROHS | yes | 100 | 100 | 0.0081 | 0.81 | https://assets.lcsc.com/images/lcsc/96x96/20230131_XINGLIGHT-XL-2012SURC_C965812_front.jpg
UART |  | J2 | HDR-TH_4P-P2.54-V-M | HDR-TH_4P-P2.54 | 1 | C965815 | XL-2012UGC | XINGLIGHT | 805 | D8 | Colorless transparence 516nm~525nm -30â„ƒ~+85â„ƒ Positive post Emerald 120Â° 80mW 0805 Light Emitting Diodes (LED) ROHS | yes | 100 | 100 | 0.0079 | 0.79 | https://assets.lcsc.com/images/lcsc/96x96/20230131_XINGLIGHT-XL-2012UGC_C965815_front.jpg
B2B-PH-K-S | 2 Pin JST PH 2.0 Connector Straight | J3 | CONN-TH_B2B-PH-K-S | B2B-PH-K-S | 1 | C131337 | B2B-PH-K-S(LF)(SN) | JST Sales America | Plugin,P=2mm | J3 | 1x2P PH 1 2mm 2 Brass Plugin,P=2mm Wire To Board / Wire To Wire Connector ROHS | yes | 20 | 20 | 0.045 | 0.9 | https://assets.lcsc.com/images/lcsc/96x96/20230102_JST-Sales-America-B2B-PH-K-S-LF-SN_C131337_front.jpg
Temp |  | J4 | HDR-TH_4P-P2.54-V-M | HDR-TH_4P-P2.54 | 1 | C3151747 | TYPE-C 16PLC-H10.0 | SHOU HAN | Plugin | J5 | 5A 1 Vertical plug 16P Female -40â„ƒ~+85â„ƒ Type-C Plugin USB Connectors ROHS | yes | 5 | 5 | 0.3199 | 1.6 | https://assets.lcsc.com/images/lcsc/96x96/20230127_SHOU-HAN-TYPE-C-16PLC-H10-0_C3151747_front.jpg
TYPE-C 16PLC-H10.0 |  | J5 | TYPE-C-TH_16PLC-H10.0 | TYPE-C 16PLC-H10.0 | 1 | C173752 | S2B-PH-K-S(LF)(SN) | JST Sales America | Push-Pull,P=2mm | J9 | 1x2P PH 1 2mm 2 Brass Push-Pull,P=2mm Wire To Board / Wire To Wire Connector ROHS | yes | 20 | 20 | 0.0455 | 0.91 | https://assets.lcsc.com/images/lcsc/96x96/20230112_JST-Sales-America-S2B-PH-K-S-LF-SN_C173752_front.jpg
HDR-TH_8P-P2.54 |  | J6, J7 | HDR-TH_8P-P2.54-V-M | HDR-TH_8P-P2.54 | 2 | C5261052 | SI2301-ZE | HXY MOSFET | SOT-23(TO-236) | Q1 | 20V 2.3A 0.7W 126mÎ©@4.5V P Channel SOT-23(TO-236) MOSFETs ROHS | yes | 50 | 50 | 0.0185 | 0.93 | https://assets.lcsc.com/images/lcsc/96x96/20230126_HXY-MOSFET-SI2301-ZE_C5261052_front.jpg
I2C |  | J8 | HDR-TH_4P-P2.54-V-M | HDR-TH_4P-P2.54 | 1 | C103199 | RTT031002FTP | RALEC | 603 | R1,R8,R18,R23 | 100mW Thick Film Resistors Â±100ppm/â„ƒ Â±1% 10kÎ© 0603 Chip Resistor - Surface Mount ROHS | yes | 100 | 100 | 0.0016 | 0.16 | https://assets.lcsc.com/images/lcsc/96x96/20230102_RALEC-RTT031002FTP_C103199_front.jpg
S2B-PH-K-S | 2 Pin JST PH 2.0 Connector RA | J9 | CONN-TH_S2B-PH-K-S-LF-SN | S2B-PH-K-S | 1 | C136582 | RS-03000FT | FH (Guangdong Fenghua Advanced Tech) | 603 | R10 | 100mW Â±1% 0Î© 0603 Chip Resistor - Surface Mount ROHS | yes | 100 | 100 | 0.0013 | 0.13 | https://assets.lcsc.com/images/lcsc/96x96/20180914_FH--Guangdong-Fenghua-Advanced-Tech-RS-03000FT_C136582_front.jpg
SI2301-ZE | P-CHAN Mosfet SI2301 | Q1 | SOT-23-3_L2.9-W1.3-P1.90-LS2.4-BR | SI2301-ZE | 1 | C115420 | RS-03K1000FT | FH (Guangdong Fenghua Advanced Tech) | 603 | R11 | 100mW Â±100ppm/â„ƒ Â±1% 100Î© 0603 Chip Resistor - Surface Mount ROHS | yes | 100 | 100 | 0.0013 | 0.13 | https://assets.lcsc.com/images/lcsc/96x96/20230101_FH--Guangdong-Fenghua-Advanced-Tech-RS-03K1000FT_C115420_front.jpg
10 kOhms | RES SMD 10K OHM 5% 1/10W 0603 | R1, R8, R18, R23 | RES 0603_1608 | CRCW060310K0JNEB | 4 | C859933 | RL1206FR-7W0R4L | YAGEO | 1206 | R13 | 500mW Thick Film Resistors Â±300ppm/â„ƒ Â±1% 400mÎ© 1206 Chip Resistor - Surface Mount ROHS | yes | 20 | 20 | 0.031 | 0.62 | https://assets.lcsc.com/images/lcsc/96x96/20230630_YAGEO-RL1206FR-7W0R4L_C859933_front.jpg
5.1K | RES 5.1K OHM 5% 1/10W 0603 | R2, R3 | RES 0603_1608 | RMEF0603JT5K10 | 2 | C294654 | RS-03K2401FT | FH (Guangdong Fenghua Advanced Tech) | 603 | R16 | 100mW Â±100ppm/â„ƒ Â±1% 2.4kÎ© 0603 Chip Resistor - Surface Mount ROHS | yes | 100 | 100 | 0.0013 | 0.13 | https://assets.lcsc.com/images/lcsc/96x96/20180928_FH--Guangdong-Fenghua-Advanced-Tech-RS-03K2401FT_C294654_front.jpg
1 kOhms | RES 1K OHM 5% 1/10W 0603, RES 1K OHM 5% 1/4W 0603 | R4, R14, R15 | RES 0603_1608 | WR06X102 JTL, SR0603JR-7T1KL | 3 | C2907044 | FRC0603F5101TS | FOJAN | 603 | R2,R3 | 100mW Thick Film Resistors Â±100ppm/â„ƒ Â±1% 5.1kÎ© 0603 Chip Resistor - Surface Mount ROHS | yes | 100 | 100 | 0.0015 | 0.15 | https://assets.lcsc.com/images/lcsc/96x96/20230121_FOJAN-FRC0603F5101TS_C2907044_front.jpg
4.7 kOhms | RES 4.7K OHM 1% 1/10W 0603 | R5, R6, R7 | RES 0603_1608 | WR06X4701FTL | 3 | C304740 | RS-03K3601FT | FH (Guangdong Fenghua Advanced Tech) | 603 | R21 | 100mW Â±100ppm/â„ƒ Â±1% 3.6kÎ© 0603 Chip Resistor - Surface Mount ROHS | yes | 100 | 100 | 0.0013 | 0.13 | https://assets.lcsc.com/images/lcsc/96x96/20181129_FH--Guangdong-Fenghua-Advanced-Tech-RS-03K3601FT_C304740_front.jpg
2 kOhms | RES 2K OHM 5% 1/10W 0603 | R9 | RES 0603_1608 | RC0603JR-102KL | 1 | C310277 | RS-03K3302FT | FH (Guangdong Fenghua Advanced Tech) | 603 | R22 | 100mW Â±100ppm/â„ƒ Â±1% 33kÎ© 0603 Chip Resistor - Surface Mount ROHS | yes | 100 | 100 | 0.0013 | 0.13 | https://assets.lcsc.com/images/lcsc/96x96/20180929_FH--Guangdong-Fenghua-Advanced-Tech-RS-03K3302FT_C310277_front.jpg
0 Ohms | RES SMD 0.0 JUMPER 1/10W 0603 | R10 | RES 0603_1608 | WR06X000 PTL | 1 | C21190 | 0603WAF1001T5E | UNI-ROYAL(Uniroyal Elec) | 603 | R4,R14,R15 | 100mW Thick Film Resistors Â±100ppm/â„ƒ Â±1% 1kÎ© 0603 Chip Resistor - Surface Mount ROHS | yes | 100 | 100 | 0.001 | 0.1 | https://assets.lcsc.com/images/lcsc/96x96/20221229_UNI-ROYAL-Uniroyal-Elec-0603WAF1001T5E_C21190_front.jpg
100 Ohms | RES 100 OHM 5% 1/10W 0603 | R11 | RES 0603_1608 | WR06X101 JTL | 1 | C116693 | RS-03K4701FT | FH (Guangdong Fenghua Advanced Tech) | 603 | R5,R6,R7 | 100mW Â±100ppm/â„ƒ Â±1% 4.7kÎ© 0603 Chip Resistor - Surface Mount ROHS | yes | 100 | 100 | 0.0013 | 0.13 | https://assets.lcsc.com/images/lcsc/96x96/20230101_FH--Guangdong-Fenghua-Advanced-Tech-RS-03K4701FT_C116693_front.jpg
0 Ohms | RES SMD 0 OHM 3/4W 1206 WIDE | R12, R17 | RES 1206_3216 | RCL06120000Z0EA | 2 | C115336 | RS-03K2001FT | FH (Guangdong Fenghua Advanced Tech) | 603 | R9 | 100mW Â±100ppm/â„ƒ Â±1% 2kÎ© 0603 Chip Resistor - Surface Mount ROHS | yes | 100 | 100 | 0.0013 | 0.13 | https://assets.lcsc.com/images/lcsc/96x96/20230102_FH--Guangdong-Fenghua-Advanced-Tech-RS-03K2001FT_C115336_front.jpg
200 mOhms | RES 0.2 OHM 1% 1/2W 1206 | R13 | RES 1206_3216 | PT1206FR-7W0R2L | 1 | C7419910 | ZX-QC-LT43216 | Megastar | SMD | SW1,SW2 | NO 50mA 100MÎ© 100000 Times 12V 160gf@Â±50gf Brick nogging SPST SMD Tactile Switches ROHS | yes | 10 | 10 | 0.0376 | 0.38 | https://assets.lcsc.com/images/lcsc/96x96/20230630_Megastar-ZX-QC-LT43216_C7419910_front.jpg
2.4 kOhms | RES 2.4K OHM 5% 0.3W 0603 | R16 | RES 0603_1608 | SDR03EZPJ242 | 1 | C2934560 | ESP32-C3-WROOM-02-N4 | Espressif Systems | VFQFN-32-EP | U1 | 20.5dBm ESP32-C3 2.4GHz VFQFN-32-EP WiFi Modules ROHS | yes | 5 | 1 | 4.3976 | 21.99 | https://assets.lcsc.com/images/lcsc/96x96/20230121_Espressif-Systems-ESP32-C3-WROOM-02-N4_C2934560_front.jpg
3.6 kOhms | RES SMD 3.6K OHM 1% 1/10W 0603 | R21 | RES 0603_1608 | RT0603FRE073K6L | 1 | C500795 | AP7361C-33E-13 | Diodes Incorporated | SOT-223 | U2 | 1A null 3.3V positive 6V SOT-223 Linear Voltage Regulators (LDO) ROHS | yes | 10 | 5 | 0.2372 | 2.37 | https://assets.lcsc.com/images/lcsc/96x96/20230107_Diodes-Incorporated-AP7361C-33E-13_C500795_front.jpg
33 kOhms | RES 33K OHM 1% 1/10W 0603 | R22 | RES 0603_1608 | WR06X3302FTL | 1 | C2941741 | SKCL3130ME | Shikues | SOT-23-5 | U3 | -0.3V~6V é”‚ç¦»å­/Polymer SOT-23-5 Battery Management ICs ROHS | yes | 5 | 5 | 0.1603 | 0.8 | https://assets.lcsc.com/images/lcsc/96x96/20230729_Shikues-SKCL3130ME_C2941741_front.jpg
TS-1185-B-A-B-A | Tactile Switch SMD 4x3x2 50mA | SW1, SW2 | SW-SMD_L4.0-W3.0-LS5.0 | TS-1185-B-A-B-A | 2 | C3236241 | AP22818AKBWT-7 | Diodes Incorporated | SOT-23-5 | U4 | 2.7V~5.5V 75mÎ© 2A SOT-23-5 Power Distribution Switches ROHS | yes | 10 | 5 | 0.1323 | 1.32 | https://assets.lcsc.com/images/lcsc/96x96/20230626_Diodes-Incorporated-AP22818AKBWT-7_C3236241_front.jpg
ESP32-C3 |  | U1 | BULETM-SMD_ESPRESSIF_ESP32-C3-WROOM-02-N4-4MB | ESP32-C3-WROOM-02-N4(4MB) | 1 | C3235557 | TPS2116DRLR | Texas Instruments | SOT-583 | U5 | 1.6V~5.5V 42mÎ© 2.5A SOT-583 Power Distribution Switches ROHS | yes | 10 | 1 | 0.7535 | 7.54 | -
AP7361C-33Y5-13 | 3V3 LDO low drop out and low Iq | U2 | SOT-223_L6.5-W3.5-P2.30-LS7.0-BR | AP7361C-33Y5-13 | 1 | C965848 | XL-2012RGBC | XINGLIGHT | 805 |  | Colorless transparence -30â„ƒ~+85â„ƒ Positive post RGB 120Â° 0805 Light Emitting Diodes (LED) ROHS | yes | 20 | 20 | 0.0529 | 1.06 | https://assets.lcsc.com/images/lcsc/96x96/20230131_XINGLIGHT-XL-2012RGBC_C965848_front.jpg
SKCL3130ME | 1 cell battery protection IC Li-ion OC OV UV SOT 23-5 | U3 | SOT-23-5_L2.9-W1.6-P0.95-LS2.8-BR | SKCL3130ME | 1 | C7473158 | TP4056-MS | MSKSEMI | SOP-8-EP |  | SOP-8-EP Battery Management ICs ROHS | yes | 10 | 10 | 0.091 | 0.91 | https://assets.lcsc.com/images/lcsc/96x96/20230828_MSKSEMI-TP4056-MS_C7473158_front.jpg
AP22818AKBWT-7 | High active 2A load distribution switch | U4 | SOT-23-5_L2.9-W1.6-P0.95-LS2.8-BR | AP22818AKBWT-7 | 1
TPS2116DRLR | 2 IN 1 OUT Power MUX 1.6-5.5V 2.5A low-IQ | U5 | SOT-583-8_L2.1-W1.6-P0.50-LS1.6-BL | TPS2116DRLR | 1